## Tabelle1
| Source: | /Users/johnpausder/Documents/00_Projekte/00_Elektronik/PCBs/FTCMS/FTCMS.kicad_sch
| Date: | 2023 June 20, Tuesday 23:05:34
| Tool: | Eeschema (6.0.9-0)
| Generator: | /Applications/KiCad/KiCad.app/Contents/SharedSupport/plugins/bom_csv_grouped_by_value_with_fp.py
| Component Count: | 114
Pos | Ref | Qnty | Vendor | Value/Datasheet | Cmp name | Footprint | Manufacurer No
1 | C1, C24, | 2 | Mouser | 100n 100V 10% | C | Capacitor_SMD:C_1206_3216Metric_Pad1.33x1.80mm_HandSolder | CC1206KFX7R0BB104
2 | C2, C3, C4, C5, C6, C7, C8, C9, C10, C11, C12, C13, C14, C15, C16, C17, C18, C19, | 18 | Mouser | 100n 100V 10% | C_Small | Capacitor_SMD:C_1206_3216Metric_Pad1.33x1.80mm_HandSolder | CC1206KFX7R0BB104
3 | C20, | 1 | Mouser | 1u 250V 5% | C | Capacitor_SMD:C_1206_3216Metric_Pad1.33x1.80mm_HandSolder | C1206X105J1RACTU
4 | C21, | 1 | Mouser | 10n 1000V 10% | C | Capacitor_SMD:C_1206_3216Metric_Pad1.33x1.80mm_HandSolder | CC1206KKX7RCBB103
5 | C22, C23 | 2 | Mouser | 1u 16V 10% | C | Capacitor_SMD:C_1206_3216Metric_Pad1.33x1.80mm_HandSolder | C1206C105K4RAC
6 | D1, | 1 | Conrad | LED | LED | LED_SMD:LED_1206_3216Metric_Pad1.42x1.75mm_HandSolder
7 | H1, H2, H3, | 3 |  | MountingHole | MountingHole | MountingHole:MountingHole_3.2mm_M3_DIN965
8 |  | 2 | Mouser | Molex Stecker 20x |  |  | 43025-2000
9 | J1, J2 | 2 | Mouser | Molex Buchse 20x | Conn_01x20_Female | Project_Lib:Molex_Micro-Fit_3.0_43045-2000_2x10_P3.00mm_Horizontal | 43045-2000
10 |  | 2 | Mouser | Molex Stecker 2x |  |  | 43025-0200
11 | J3, J4 | 2 | Mouser | Molex Buchse 2x | Conn_02x01 | Connector_Molex:Molex_Micro-Fit_3.0_43045-0212_2x01_P3.00mm_Vertical | 43045-0228
12 | Q1, | 1 | Mouser | Q_NPN_BCE DZT5551 | Q_NPN_BCE | Package_TO_SOT_SMD:SOT-223-3_TabPin2 | DZT5551-13
13 | R0, R1, R2, R3, R4, R5, R6, R7, R8, R9, R10, R11, R12, R13, R14, R15, R16, R17, R18, | 19 | Mouser | 10R 0.5W 1% | R | Resistor_SMD:R_1206_3216Metric_Pad1.30x1.75mm_HandSolder | CRM1206-FX-10R0ELF
14 | R1B1 - R18B | 18 | Mouser | 33R 3/4W 5% | R | Resistor_SMD:R_1206_3216Metric_Pad1.30x1.75mm_HandSolder | SG73P2BTTD330J
15 | R19, R20, | 2 |  | 100R | R | Resistor_SMD:R_1206_3216Metric_Pad1.30x1.75mm_HandSolder
16 | R21, R23, R24, R25, R26, R27, R28, R29, | 8 |  | R | R | Resistor_SMD:R_1206_3216Metric_Pad1.30x1.75mm_HandSolder
17 | R22, | 1 |  | 1-3k | R | Resistor_SMD:R_1206_3216Metric_Pad1.30x1.75mm_HandSolder
18 | RT1, RT2, RT3, RT4, RT5, RT6, RT7, RT8, RT9, | 9 | Mouser | 10k1% | R | Resistor_SMD:R_1206_3216Metric_Pad1.30x1.75mm_HandSolder | NKA103C1B1
19 | T1, T2, | 2 |  | Transformer-3-3 | Transformer-3-3 | Project_Lib:HM2146NL
20 | TP0, TP1, TP2, TP3, TP4, TP5, TP6, TP7, TP8, TP9, TP10, TP11, TP12, TP13, TP14, TP15, TP16, TP17, TP18, TP19, TP20, | 21 |  | TestPoint | TestPoint | TestPoint:TestPoint_Pad_D1.0mm
21 | U1, | 1 |  | ADBMS1818ASWAZ | ADBMS1818ASWAZ | Package_QFP:LQFP-64-1EP_10x10mm_P0.5mm_EP5x5mm_ThermalVias